## Sheet1
Halfling Model File format |  | Version 3
Item | Type | Required | Description | File Flags
File Id | '\0FMH' | T | Little-endian "HMF\0" | HAS_STRING_TABLE | 0x0001
File format version | byte | T | Version of the HMF format that this file uses | HAS_MATERIAL_TABLE | 0x0002
Flags | uint64 | T | Bitwise-OR of flags used in the file. See the flags to the right
String Table |  | F
Num strings | uint32 | T | The number of strings in the table
String data
String length | uint16 | T | Length of the string
String | char[] | T | The string characters. DOES NOT HAVE A NULL TERMINATION | Sampling Enum
|  |  |  | LINEAR_CLAMP | 1
Num Vertices | uint32 | T | The number of vertices in the file | LINEAR_BORDER | 2
Num Indices | uint32 | T | The number of indices in the file | LINEAR_WRAP | 3
|  |  |  | POINT_CLAMP | 4
NumVertexElements | uint16 | T | The number of elements in the vertex description | POINT_WRAP | 5
|  |  |  | ANISOTROPIC_WRAP | 6
Vertex Buffer Desc | D3D11_BUFFER_DESC | T | A hard cast of the vertex buffer description
Index Buffer Desc | D3D11_BUFFER_DESC | T | A hard cast of the index buffer description
Vertex data | void[] | T | Will be read in a single block using VertexBufferDesc.ByteWidth
Index data | void[] | T | Will be read in a single block using IndexBufferDesc.ByteWidth
Material Table |  | F
Num Materials | uint32 | T | The number of materials in the table
Material data
Material HMAT FilePath | uint32 | T | An index to the string table
Num textures | uint32 | T | The number of textures in the table
Texture data
FilePath | uint32 | T | An index to the string table
Sampler | byte | T | An enum from Sampling Enum
Num Subsets | uint32 | T | The number of subsets in the file
Subset data | Subset[] | T | Will read in a single block to a Subset[]
Vertex Start | uint64 | T | The index to the first vertex used by the subset
Vertex Count | uint64 | T | The number of vertices used by the subset (All used vertices must be in the range VertexStart + VertexCount)
Index Start | uint64 | T | The index to the first index used by the subset
Index Count | uint64 | T | The number of indices used by the subset (All used indices must be in the range IndexStart + IndexCount)
AABB_min | float3 | T | The minimum bounds of the AABB surrounding the subset
AABB_max | float3 | T | The maximum bounds of the AABB surrounding the subset
Material Index | uint32 | T | An index to the material table