## Sheet1
Halfling Model File format |  | Version 1
Item | Type | Required | Description | File Flags
File Id | '\0FMH' | T | Little-endian "HMF\0" | HAS_INSTANCE_BUFFER | 0x0002
File format version | byte | T | Version of the HMF format that this file uses | HAS_INSTANCE_BUFFER_DATA | 0x0004
Flags | uint64 | T | Bitwise-OR of flags used in the file. See the flags to the right | HAS_STRING_TABLE | 0x0008
String Table |  | F
Num strings | uint32 | T | The number of strings in the table
String data |  | T
String length | uint16 | T | Length of the string
String | char[] | T | The string characters. DOES NOT HAVE A NULL TERMINATION
Num Vertices | uint32 | T | The number of vertices in the file
Num Indices | uint32 | T | The number of indices in the file
NumVertexElements | uint16 | T | The number of elements in the vertex description
Vertex Buffer Desc | D3D11_BUFFER_DESC | T | A hard cast of the vertex buffer description
Index Buffer Desc | D3D11_BUFFER_DESC | T | A hard cast of the index buffer description
Instance Buffer Desc | D3D11_BUFFER_DESC | F | A hard cast of the instance buffer description
Vertex data | void[] | T | Will be read in a single block using VertexBufferDesc.ByteWidth
Index data | void[] | T | Will be read in a single block using IndexBufferDesc.ByteWidth
Instance buffer data | void[] | F | Will be read in a single block using InstanceBufferDesc.ByteWidth
Num Subsets | uint32 | T | The number of subsets in the file
Subset data | Subset[] | T | Will read in a single block to a Subset[]
Vertex Start | uint64 | T | The index to the first vertex used by the subset
Vertex Count | uint64 | T | The number of vertices used by the subset (All used vertices must be in the range VertexStart + VertexCount)
Index Start | uint64 | T | The index to the first index used by the subset
Index Count | uint64 | T | The number of indices used by the subset (All used indices must be in the range IndexStart + IndexCount)
Material Ambient Color | float[3] | T | The RGB ambient color values of the material
Material Specular Intensity | float | T | The Specular Intensity
Material Diffuse Color | float[4] | T | The RGBA diffuse color values of the material
Material Specular Color | float[3] | T | The RGB specular color values of the material
Material Specular Power | float | T | The Specular Power
Diffuse Color Map Filename | int32 | T | An index to the string table. -1 if it doesn't exist.
Specular Color Map Filename | int32 | T | An index to the string table. -1 if it doesn't exist.
Specular Power Map Filename | int32 | T | An index to the string table. -1 if it doesn't exist.
Alpha Map Filename | int32 | T | An index to the string table. -1 if it doesn't exist.
Bump Map Filename | int32 | T | An index to the string table. -1 if it doesn't exist. Mutually exclusive with Normal Map
Normal Map Filename | int32 | T | An index to the string table. -1 if it doesn't exist. Mutually exclusive with Bump Map